## ALL
Dernière mise à jour / Laatste update : 30.10.2020
H: Valse hybride/Faux hybride/Falsche Hybride | Marque (dénomination commerciale du constructeur) | Appellation commerciale | Version / Variante | Classe de véhicule hybride | Carburant |  |  | Puissance nette maximale: … kW à … min –1 (moteur à combustion interne) | kW véhicule correspondant / kW PHEV | Code de la carroserie | Dénomination carrosserie |  |  | Poids du véhicule en ordre de marche (kg) | Capacité énergétique de la batterie électrique (kWh) | Capacité énergétique de la batterie électrique (kWh) par 100 kg du poids du véhicule | Émissions de CO2 NEDC pondérées, mixtes (g/km) | Émissions de CO2 NEDC mixtes (g/km) | Spécifications
C: Overeenstemmend voertuig/Véhicule correspondant/ Entsprechendes Fahrzeug | Merk (handelsnaam van de fabrikant) | Handelsbenaming | Versie / Variant | Klasse van hybride voertuig | Brandstof |  |  | Nettomaximumvermogen : … kW bij … min–1 (verbrandingsmotor) | kW overeenstemmend voertuig / kW PHEV | Carrosserie- code | Carrosseriebenaming |  |  | Massa van het voertuig in rijklare toestand (kg) | Energiecapaciteit van de elektrische batterij (kWh) | Energiecapaciteit van de elektrische batterij (kWh) per 100 kg van het wagengewicht | CO2-emissies NEDC gewogen, gecombineerd (g/km) | CO2-emissies NEDC gewogen (g/km) | Spécificaties
X: Geen overeenstemmend voertuig/Pas de voiture correspondante/Kein entsprechendes Fahrzeug = CO² H x 2,5 | Marke (Handelsbezeichnung des Herstellers) | Handelsname | Modell / Typ | Hybrid-Fahrzeugklasse | Kraftstoff |  |  | maximale Nettoleistung: ... kW bei ... min -1 (Verbrennungsmotor) | kW entsprechendes Fahrzeug / kW PHEV | Karosserie-Code | Name der Karosserie |  |  | Gewicht des Fahrzeugs in fahrbereitem Zustand (kg) | Energiekapazität der elektrischen Batterie (kWh) | Energiekapazität der elektrischen Batterie (kWh) pro 100 kg Fahrzeuggewicht | Gewichtete NEFZ-CO2-Emissionen, gemischt (g/km) | Gemischte NEFZ-CO2-Emissionen (g/km)
| COC 0.1 | COC 0.2.1 |  | COC 23.1 | COC 26 |  |  | COC 27.1 |  | COC 38 | EN | FR | NL | COC 13 |  |  | COC 49.1 | COC 49.1 | EN | FR | NL
VOLVO
H | VOLVO | XC 60 | (Modelyear 2019) | OVC-HEV | PETROL | ESSENCE | BENZINE | 223 |  | AC | Station wagon | Break | Stationwagen | 2139 | 10.4 | 0.48621 | 51-55
C | VOLVO | XC 60 | (Modelyear 2019) |  | PETROL | ESSENCE | BENZINE | 228 | 1.0224 | AC | Station wagon | Break | Stationwagen |  |  |  |  | 181
H | VOLVO | XC 60 | (Modelyear 2019) | OVC-HEV | PETROL | ESSENCE | BENZINE | 223 |  | AC | Station wagon | Break | Stationwagen | 2161 | 11.6 | 0.53679 | 52
C | VOLVO | XC 60 | (Modelyear 2019) |  | PETROL | ESSENCE | BENZINE | 228 | 1.0224 | AC | Station wagon | Break | Stationwagen |  |  |  |  | 181
H | VOLVO | XC 90 | (Modelyear 2019) | OVC-HEV | PETROL | ESSENCE | BENZINE | 223 |  | AC | Station wagon | Break | Stationwagen | 2299 | 10.4 | 0.45237 | 56-59
C | VOLVO | XC 90 | (Modelyear 2019) |  | PETROL | ESSENCE | BENZINE | 228 | 1.0224 | AC | Station wagon | Break | Stationwagen |  |  |  |  | 192
H | VOLVO | XC 60 | (Modelyear 2020) | OVC-HEV | PETROL | ESSENCE | BENZINE | 233 |  | AC | Station wagon | Break | Stationwagen | 2215 | 11.6 | 0.5237 | 56
C | VOLVO | XC 60 | (Modelyear 2020) |  | PETROL | ESSENCE | BENZINE | 228 | 0.97 | AC | Station wagon | Break | Stationwagen |  |  |  |  | 181
H | VOLVO | XC 90 | (Modelyear 2020) | OVC-HEV | PETROL | ESSENCE | BENZINE | 223 |  | AC | Station wagon | Break | Stationwagen | 2299 | 11.6 | 0.50457 | 52
C | VOLVO | XC 90 | (Modelyear 2020) |  | PETROL | ESSENCE | BENZINE | 228 | 1.0224 | AC | Station wagon | Break | Stationwagen |  |  |  |  | 192
PORSCHE
H | PORSCHE | CAYENNE | E-HYBRID | OVC-HEV | PETROL | ESSENCE | BENZINE | 250 |  | AC | Station wagon | Break | Stationwagen | 2370 | 14.1 | 0.59494 | 70-74
C | PORSCHE | CAYENNE |  |  | PETROL | ESSENCE | BENZINE | 250 | 1 | AC | Station wagon | Break | Stationwagen |  |  |  |  | 210
H | PORSCHE | CAYENNE TURBO S | E-HYBRID | OVC-HEV | PETROL | ESSENCE | BENZINE | 404 |  | AC | Station wagon | Break | Stationwagen | 2565 | 14.1 | 0.54971 | 85-90
C | PORSCHE | CAYENNE TURBO |  |  | PETROL | ESSENCE | BENZINE | 404 | 1 | AC | Station wagon | Break | Stationwagen |  |  |  |  | 261
H | PORSCHE | PANAMERA | 4 E-HYBRID | OVC-HEV | PETROL | ESSENCE | BENZINE | 243 |  | AB | Hatchback | Voiture à hayon arrière | Hatchback | 2245 | 14 | 0.62361 | 60-62
C | PORSCHE | PANAMERA | 4 |  | PETROL | ESSENCE | BENZINE | 243 | 1 | AB | Hatchback | Voiture à hayon arrière | Hatchback |  |  |  |  | 194
H | PORSCHE | PANAMERA TURBO | S E-HYBRID | OVC-HEV | PETROL | ESSENCE | BENZINE | 404 |  | AB | Hatchback | Voiture à hayon arrière | Hatchback | 2385 | 14 | 0.587 | 74
C | PORSCHE | PANAMERA TURBO |  |  | PETROL | ESSENCE | BENZINE | 404 | 1 | AB | Hatchback | Voiture à hayon arrière | Hatchback |  |  |  |  | 238
H | PORSCHE | PANAMERA | 4 E-HYBRID SPORT TURISMO | OVC-HEV | PETROL | ESSENCE | BENZINE | 243 |  | AC | Station wagon | Break | Stationwagen | 2265 | 14 | 0.6181 | 64-66
C | PORSCHE | PANAMERA | 4 SPORT TURISMO |  | PETROL | ESSENCE | BENZINE | 243 | 1 | AC | Station wagon | Break | Stationwagen |  |  |  |  | 201
H | PORSCHE | PANAMERA TURBO | S E-HYBRID SPORT TURISMO | OVC-HEV | PETROL | ESSENCE | BENZINE | 404 |  | AC | Station wagon | Break | Stationwagen | 2400 | 14 | 0.58333 | 76
C | PORSCHE | PANAMERA TURBO | SPORT TURISMO |  | PETROL | ESSENCE | BENZINE | 404 | 1 | AC | Station wagon | Break | Stationwagen |  |  |  |  | 243
MERCEDES
H | MERCEDES | C Class | C 350 e | OVC-HEV | PETROL | ESSENCE | BENZINE | 155 |  | AA | Saloon | Berline | Sedan | 1710 | 6.39 | 0.37368 | 48-54
C | MERCEDES | C Class | C 250 |  | PETROL | ESSENCE | BENZINE | 155 | 1 | AA | Saloon | Berline | Sedan |  |  |  |  | 139
H | MERCEDES | C Class | C 350 e | OVC-HEV | PETROL | ESSENCE | BENZINE | 155 |  | AC | Station wagon | Break | Stationwagen | 1765 | 6.39 | 0.36204 | 49-55
C | MERCEDES | C Class | C 250 |  | PETROL | ESSENCE | BENZINE | 155 | 1 | AC | Station wagon | Break | Stationwagen |  |  |  |  | 144
H | MERCEDES | E Class | E 350 e | OVC-HEV | PETROL | ESSENCE | BENZINE | 155 |  | AA | Saloon | Berline | Sedan | 1850 | 6.39 | 0.34541 | 49-57
C | MERCEDES | E Class | E 250 |  | PETROL | ESSENCE | BENZINE | 155 | 1 | AA | Saloon | Berline | Sedan |  |  |  |  | 135
H | MERCEDES | GLC Class | GLC 350 e 4MATIC | OVC-HEV | PETROL | ESSENCE | BENZINE | 155 |  | AC | Station wagon | Break | Stationwagen | 1950 | 8.71 | 0.44667 | 59-62
C | MERCEDES | GLC Class | GLC 250 4MATIC |  | PETROL | ESSENCE | BENZINE | 155 | 1 | AC | Station wagon | Break | Stationwagen |  |  |  |  | 152
H | MERCEDES | GLC Class | GLC 350 e 4MATIC | OVC-HEV | PETROL | ESSENCE | BENZINE | 155 |  | AB | Hatchback | Voiture à hayon arrière | Hatchback | 1965 | 8.71 | 0.44326 | 59-62
C | MERCEDES | GLC Class | GLC 250 4MATIC |  | PETROL | ESSENCE | BENZINE | 155 | 1 | AB | Hatchback | Voiture à hayon arrière | Hatchback |  |  |  |  | 159
H | MERCEDES | GLE Class | GLE 500 e 4MATIC | OVC-HEV | PETROL | ESSENCE | BENZINE | 245 |  | AC | Station wagon | Break | Stationwagen | 2390 | 8.71 | 0.36444 | 78-84
C | MERCEDES | GLE Class | GLE 400 4MATIC |  | PETROL | ESSENCE | BENZINE | 245 | 1 | AC | Station wagon | Break | Stationwagen |  |  |  |  | 204
H | MERCEDES | S Class | S 500 e | OVC-HEV | PETROL | ESSENCE | BENZINE | 245 |  | AA | Saloon | Berline | Sedan | 2140 | 8.71 | 0.40701 | 65
C | MERCEDES | S Class | S 400 4MATIC |  | PETROL | ESSENCE | BENZINE | 245 | 1 | AA | Saloon | Berline | Sedan |  |  |  |  | 208
H | MERCEDES | S Class | S 560 e | OVC-HEV | PETROL | ESSENCE | BENZINE | 270 |  | AA | Saloon | Berline | Sedan | 2150 | 13.5 | 0.62791 | 57-59
C | MERCEDES | S Class | S 450 4MATIC |  | PETROL | ESSENCE | BENZINE | 270 | 1 | AA | Saloon | Berline | Sedan |  |  |  |  | 189
H | MERCEDES | GLC Class | GLC 300 e 4MATIC (new model 12/2019) | OVC-HEV | PETROL | ESSENCE | BENZINE | 155 |  | AC | Station wagon | Break | Stationwagen | 1955 | 13.5 | 0.69054 | 51-54
C | MERCEDES | GLC Class | GLC 250 4MATIC |  | PETROL | ESSENCE | BENZINE | 155 | 1 | AC | Station wagon | Break | Stationwagen |  |  |  |  | 152
H | MERCEDES | GLC Class | GLC 300 e 4MATIC (new model 12/2019) | OVC-HEV | PETROL | ESSENCE | BENZINE | 155 |  | AB | Hatchback | Voiture à hayon arrière | Hatchback | 1965 | 13.5 | 0.68702 | 51-54
C | MERCEDES | GLC Class | GLC 250 4MATIC |  | PETROL | ESSENCE | BENZINE | 155 | 1 | AB | Hatchback | Voiture à hayon arrière | Hatchback |  |  |  |  | 159
LAND ROVER
H | LAND ROVER | RANGE ROVER | P400e VOGUE SWB | OVC-HEV | PETROL | ESSENCE | BENZINE | 221 |  | AC | Station wagon | Break | Stationwagen | 2671 | 13.1 | 0.49045 | 72-75
X : Geen overeenstemmend voertuig: gebruik CO2-emissie van de hybride X 2,5 voor berekening van het voordeel - zie laatste kolom / Pas de véhicule correspondant : utilisez l'émission de CO2 de l'hybride X 2,5 pour le calcul de l'avantage - voir dernière colonne / Kein entsprechendes Fahrzeug: Verwenden Sie die CO2-Emission des Hybrids x 2,5 für die Berechnung des Vorteils - siehe letzte Spalte. | [17 empty] | 180-187,5
H | LAND ROVER | RANGE ROVER | P400e VOGUE LWB | OVC-HEV | PETROL | ESSENCE | BENZINE | 221 |  | AC | Station wagon | Break | Stationwagen | 2671 | 13.1 | 0.49045 | 72-75
X : Geen overeenstemmend voertuig: gebruik CO2-emissie van de hybride X 2,5 voor berekening van het voordeel - zie laatste kolom / Pas de véhicule correspondant : utilisez l'émission de CO2 de l'hybride X 2,5 pour le calcul de l'avantage - voir dernière colonne / Kein entsprechendes Fahrzeug: Verwenden Sie die CO2-Emission des Hybrids x 2,5 für die Berechnung des Vorteils - siehe letzte Spalte. | [17 empty] | 180-187,5
H | LAND ROVER | RANGE ROVER | P400e AUTOBIOGRAPHY SWB | OVC-HEV | PETROL | ESSENCE | BENZINE | 221 |  | AC | Station wagon | Break | Stationwagen | 2671 | 13.1 | 0.49045 | 72-75
X : Geen overeenstemmend voertuig: gebruik CO2-emissie van de hybride X 2,5 voor berekening van het voordeel - zie laatste kolom / Pas de véhicule correspondant : utilisez l'émission de CO2 de l'hybride X 2,5 pour le calcul de l'avantage - voir dernière colonne / Kein entsprechendes Fahrzeug: Verwenden Sie die CO2-Emission des Hybrids x 2,5 für die Berechnung des Vorteils - siehe letzte Spalte. | [17 empty] | 180-187,5
H | LAND ROVER | RANGE ROVER | P400e AUTOBIOGRAPHY LWB | OVC-HEV | PETROL | ESSENCE | BENZINE | 221 |  | AC | Station wagon | Break | Stationwagen | 2671 | 13.1 | 0.49045 | 72-75
X : Geen overeenstemmend voertuig: gebruik CO2-emissie van de hybride X 2,5 voor berekening van het voordeel - zie laatste kolom / Pas de véhicule correspondant : utilisez l'émission de CO2 de l'hybride X 2,5 pour le calcul de l'avantage - voir dernière colonne / Kein entsprechendes Fahrzeug: Verwenden Sie die CO2-Emission des Hybrids x 2,5 für die Berechnung des Vorteils - siehe letzte Spalte. | [17 empty] | 180-187,5
H | LAND ROVER | RANGE ROVER | P400e SVAUTOBIOGRAPHY LWB | OVC-HEV | PETROL | ESSENCE | BENZINE | 221 |  | AC | Station wagon | Break | Stationwagen | 2671 | 13.1 | 0.49045 | 72-75
X : Geen overeenstemmend voertuig: gebruik CO2-emissie van de hybride X 2,5 voor berekening van het voordeel - zie laatste kolom / Pas de véhicule correspondant : utilisez l'émission de CO2 de l'hybride X 2,5 pour le calcul de l'avantage - voir dernière colonne / Kein entsprechendes Fahrzeug: Verwenden Sie die CO2-Emission des Hybrids x 2,5 für die Berechnung des Vorteils - siehe letzte Spalte. | [17 empty] | 180-187,5
H | LAND ROVER | RANGE ROVER SPORT | P400e SE | OVC-HEV | PETROL | ESSENCE | BENZINE | 221 |  | AC | Station wagon | Break | Stationwagen | 2539 | 13.1 | 0.51595 | 69
C | LAND ROVER | RANGE ROVER SPORT | P300 SE |  | PETROL | ESSENCE | BENZINE | 221 | 1 | AC | Station wagon | Break | Stationwagen |  |  |  |  | 219
H | LAND ROVER | RANGE ROVER SPORT | P400e HSE | OVC-HEV | PETROL | ESSENCE | BENZINE | 221 |  | AC | Station wagon | Break | Stationwagen | 2539 | 13.1 | 0.51595 | 69
C | LAND ROVER | RANGE ROVER SPORT | P300 HSE |  | PETROL | ESSENCE | BENZINE | 221 | 1 | AC | Station wagon | Break | Stationwagen |  |  |  |  | 219
H | LAND ROVER | RANGE ROVER SPORT | P400e HSE DYNAMIC | OVC-HEV | PETROL | ESSENCE | BENZINE | 221 |  | AC | Station wagon | Break | Stationwagen | 2539 | 13.1 | 0.51595 | 69
C | LAND ROVER | RANGE ROVER SPORT | P300 HSE DYNAMIC |  | PETROL | ESSENCE | BENZINE | 221 | 1 | AC | Station wagon | Break | Stationwagen |  |  |  |  | 219
H | LAND ROVER | RANGE ROVER SPORT | P400e AUTOBIOGRAPHY DYNAMIC | OVC-HEV | PETROL | ESSENCE | BENZINE | 221 |  | AC | Station wagon | Break | Stationwagen | 2539 | 13.1 | 0.51595 | 69
C | LAND ROVER | RANGE ROVER SPORT | P300 HSE DYNAMIC |  | PETROL | ESSENCE | BENZINE | 221 | 1 | AC | Station wagon | Break | Stationwagen |  |  |  |  | 219
FORD
H | FORD | Explorer | Platinum | OVC-HEV | PETROL | ESSENCE | BENZINE | 336 |  | AC | Station wagon | Break | Stationwagen | 2500 | 10 | 0.4 | 66
X : Geen overeenstemmend voertuig: gebruik CO2-emissie van de hybride X 2,5 voor berekening van het voordeel - zie laatste kolom / Pas de véhicule correspondant : utilisez l'émission de CO2 de l'hybride X 2,5 pour le calcul de l'avantage - voir dernière colonne / Kein entsprechendes Fahrzeug: Verwenden Sie die CO2-Emission des Hybrids x 2,5 für die Berechnung des Vorteils - siehe letzte Spalte. | [17 empty] | 165
H | FORD | Explorer | ST-LINE | OVC-HEV | PETROL | ESSENCE | BENZINE | 336 |  | AC | Station wagon | Break | Stationwagen | 2500 | 10 | 0.4 | 66
X : Geen overeenstemmend voertuig: gebruik CO2-emissie van de hybride X 2,5 voor berekening van het voordeel - zie laatste kolom / Pas de véhicule correspondant : utilisez l'émission de CO2 de l'hybride X 2,5 pour le calcul de l'avantage - voir dernière colonne / Kein entsprechendes Fahrzeug: Verwenden Sie die CO2-Emission des Hybrids x 2,5 für die Berechnung des Vorteils - siehe letzte Spalte. | [17 empty] | 165
BMW
H | BMW | BMW 2 Series | 225xe Active Tourer Pre-battery update (up to end of 6/2019) | OVC-HEV | PETROL | ESSENCE | BENZINE | 100 |  | AC | Station wagon | Break | Stationwagen | 1735 | 7.6 | 0.43804 | 52-57
C | BMW | BMW 2 Series | 218i Active Tourer |  | PETROL | ESSENCE | BENZINE | 103 | 1.03 | AC | Station wagon | Break | Stationwagen |  |  |  |  | 132
H | BMW | BMW 3 Series | 330e iPerformance Former model (up to end of 10/2018) | OVC-HEV | PETROL | ESSENCE | BENZINE | 135 |  | AA | Saloon | Berline | Sedan | 1735 | 7.6 | 0.43804 | 44-49
C | BMW | BMW 3 Series | 320i |  | PETROL | ESSENCE | BENZINE | 135 | 1 | AA | Saloon | Berline | Sedan |  |  |  |  | 149
H | BMW | BMW 7 series | 740e iPerformance Pre-LCI (up to end of 2/2019) | OVC-HEV | PETROL | ESSENCE | BENZINE | 190 |  | AA | Saloon | Berline | Sedan | 1975 | 9.2 | 0.46582 | 51-56 as from production 07/2018
X : Geen overeenstemmend voertuig: gebruik CO2-emissie van de hybride X 2,5 voor berekening van het voordeel - zie laatste kolom / Pas de véhicule correspondant : utilisez l'émission de CO2 de l'hybride X 2,5 pour le calcul de l'avantage - voir dernière colonne / Kein entsprechendes Fahrzeug: Verwenden Sie die CO2-Emission des Hybrids x 2,5 für die Berechnung des Vorteils - siehe letzte Spalte. | [17 empty] | 127,5-140
H | BMW | BMW 7 Series | 740Le iPerformance Pre-LCI (up to end of 2/2019) | OVC-HEV | PETROL | ESSENCE | BENZINE | 190 |  | AA | Saloon | Berline | Sedan | 2015 | 9.2 | 0.45658 | version with 51g until production 06/2018 52-57 as from production 07/2018
X : Geen overeenstemmend voertuig: gebruik CO2-emissie van de hybride X 2,5 voor berekening van het voordeel - zie laatste kolom / Pas de véhicule correspondant : utilisez l'émission de CO2 de l'hybride X 2,5 pour le calcul de l'avantage - voir dernière colonne / Kein entsprechendes Fahrzeug: Verwenden Sie die CO2-Emission des Hybrids x 2,5 für die Berechnung des Vorteils - siehe letzte Spalte. | [17 empty] | 127,50-142,50
H | BMW | BMW 7 Series | 740Le xDrive iPerformance Pre-LCI (up to end of 2/2019) | OVC-HEV | PETROL | ESSENCE | BENZINE | 190 |  | AA | Saloon | Berline | Sedan | 2075 | 9.2 | 0.44337 | 49-56 until production 06/2018 64-65 as from production 07/2018
X : Geen overeenstemmend voertuig: gebruik CO2-emissie van de hybride X 2,5 voor berekening van het voordeel - zie laatste kolom / Pas de véhicule correspondant : utilisez l'émission de CO2 de l'hybride X 2,5 pour le calcul de l'avantage - voir dernière colonne / Kein entsprechendes Fahrzeug: Verwenden Sie die CO2-Emission des Hybrids x 2,5 für die Berechnung des Vorteils - siehe letzte Spalte. | [17 empty] | 122,50-162,50
H | BMW | BMW 7 Series | 745e LCI (as from 3/2019) | OVC-HEV | PETROL | ESSENCE | BENZINE | 210 |  | AA | Saloon | Berline | Sedan | 2070 | 12 | 0.57971 | 51
C | BMW | BMW 7 Series | 740Li xDrive |  | PETROL | ESSENCE | BENZINE | 240 | 1.1429 | AA | Saloon | Berline | Sedan |  |  |  |  | 174
H | BMW | BMW 7 Series | 745Le LCI (as from 3/2019) | OVC-HEV | PETROL | ESSENCE | BENZINE | 210 |  | AA | Saloon | Berline | Sedan | 2110 | 12 | 0.56872 | 51-53
C | BMW | BMW 7 Series | 740Li xDrive |  | PETROL | ESSENCE | BENZINE | 240 | 1.1429 | AA | Saloon | Berline | Sedan |  |  |  |  | 174
H | BMW | BMW 7 Series | 745Le xDrive LCI (as from 3/2019) | OVC-HEV | VHR-PETROL | VHR-ESSENCE | VHR-BENZINE | 210 |  | AA | Saloon | Berline | Sedan | 2160 | 12 | 0.55556 | 52-57
C | BMW | BMW 7 Series | 740Li xDrive |  | PETROL | ESSENCE | BENZINE | 240 | 1.1429 | AA | Saloon | Berline | Sedan |  |  |  |  | 174
H | BMW | BMW X3 Series | X3 xDrive30e (up to 4/2020) | OVC-HEV | PETROL | ESSENCE | BENZINE | 135 |  | AC | Station wagon | Break | Stationwagen | 2065 | 12 | 0.58111 | 51-54
C | BMW | BMW X3 Series | X3 xDrive20i |  | PETROL | ESSENCE | BENZINE | 135 | 1 | AC | Station wagon | Break | Stationwagen |  |  |  |  | 163
H | BMW | BMW X5 Series | X5 xDrive40e | OVC-HEV | PETROL | ESSENCE | BENZINE | 180 |  | AC | Station wagon | Break | Stationwagen | 2305 | 9.2 | 0.39913 | 77-78
C | BMW | BMW X5 Series | X5 xDrive35i |  | PETROL | ESSENCE | BENZINE | 225 | 1.25 | AC | Station wagon | Break | Stationwagen |  |  |  |  | 199
MINI
H | MINI | MINI Countryman | Cooper S E ALL4 Pre-battery update (up to end of 6/2019) | OVC-HEV | PETROL | ESSENCE | BENZINE | 100 |  | AC | Station wagon | Break | Stationwagen | 1760 | 7.6 | 0.43182 | 55-56
C | MINI | MINI Countryman | Cooper ALL4 |  | PETROL | ESSENCE | BENZINE | 100 | 1 | AC | Station wagon | Break | Stationwagen |  |  |  |  | 147
BENTLEY
H | BENTLEY | BENTLEY Bentayga | Hybrid | OVC-HEV | PETROL | ESSENCE | BENZINE | 250 |  | AC | Station wagon | Break | Stationwagen | 2619 | 13 | 0.49637 | 82
X : Geen overeenstemmend voertuig: gebruik CO2-emissie van de hybride X 2,5 voor berekening van het voordeel - zie laatste kolom / Pas de véhicule correspondant : utilisez l'émission de CO2 de l'hybride X 2,5 pour le calcul de l'avantage - voir dernière colonne / Kein entsprechendes Fahrzeug: Verwenden Sie die CO2-Emission des Hybrids x 2,5 für die Berechnung des Vorteils - siehe letzte Spalte. | [17 empty] | 205
AUDI
H | AUDI | AUDI A8 | 60 TFSI e (up to end of production week 44 in 2020) | OVC-HEV | PETROL | ESSENCE | BENZINE | 250 |  | AA | Saloon | Berline | Sedan | 2375 | 14.1 | 0.59368 | 61
C | AUDI | AUDI A8 | 55 TFSI LWB |  | PETROL | ESSENCE | BENZINE | 250 | 1 | AA | Saloon | Berline | Sedan |  |  |  |  | 190
H | AUDI | AUDI A8 | 60 TFSI e (as from production week 45 in 2020) | OVC-HEV | PETROL | ESSENCE | BENZINE | 250 |  | AA | Saloon | Berline | Sedan | 2375 | 14.1 | 0.59368 | 54 |  | 20" wheels | roues 20" | 20" wielen
C | AUDI | AUDI A8 | 55 TFSI LWB |  | PETROL | ESSENCE | BENZINE | 250 | 1 | AA | Saloon | Berline | Sedan |  |  |  |  | 190
H | AUDI | AUDI A8 | 60 TFSI e | OVC-HEV | PETROL | ESSENCE | BENZINE | 250 |  | AA | Saloon | Berline | Sedan | 2405 | 14.1 | 0.58628 | 61
C | AUDI | AUDI A8 | 55 TFSI LWB |  | PETROL | ESSENCE | BENZINE | 250 | 1 | AA | Saloon | Berline | Sedan |  |  |  |  | 190
H | AUDI | AUDI Q5 | 50 TFSI e | OVC-HEV | PETROL | ESSENCE | BENZINE | 185 |  | AC | Station wagon | Break | Stationwagen | 2105 | 14.1 | 0.66983 | 51-54
C | AUDI | AUDI Q5 | 45 TFSI |  | PETROL | ESSENCE | BENZINE | 180 | 0.97 | AC | Station wagon | Break | Stationwagen | 1825 |  |  |  | 172 | 21" wheels | roues 21'' | 21'' wielen
H | AUDI | AUDI Q5 | 50 TFSI e Sport | OVC-HEV | PETROL | ESSENCE | BENZINE | 185 |  | AC | Station wagon | Break | Stationwagen | 2105 | 14.1 | 0.66983 | 51-54
C | AUDI | AUDI Q5 | 45 TFSI Sport |  | PETROL | ESSENCE | BENZINE | 180 | 0.97 | AC | Station wagon | Break | Stationwagen | 1825 |  |  |  | 172 | 21" wheels | roues 21'' | 21'' wielen
H | AUDI | AUDI Q5 | 55 TFSI e Sport | OVC-HEV | PETROL | ESSENCE | BENZINE | 185 |  | AC | Station wagon | Break | Stationwagen | 2105 | 14.1 | 0.66983 | 51-54
C | AUDI | AUDI Q5 | 45 TFSI Sport |  | PETROL | ESSENCE | BENZINE | 180 | 0.97 | AC | Station wagon | Break | Stationwagen | 1825 |  |  |  | 172 | 21" wheels | roues 21'' | 21'' wielen
H | AUDI | AUDI Q7 | 55 TFSI e | OVC-HEV | PETROL | ESSENCE | BENZINE | 250 |  | AC | Station wagon | Break | Stationwagen | 2525 | 17.3 | 0.68515 | 64-69
C | AUDI | AUDI Q7 | 55 TFSI S Line |  | PETROL | ESSENCE | BENZINE | 250 | 1 | AC | Station wagon | Break | Stationwagen |  |  |  |  | 204
H | AUDI | AUDI Q7 | 55 TFSI e | OVC-HEV | PETROL | ESSENCE | BENZINE | 250 |  | AC | Station wagon | Break | Stationwagen | 2535 | 17.3 | 0.68245 | 64-69
C | AUDI | AUDI Q7 | 55 TFSI S Line |  | PETROL | ESSENCE | BENZINE | 250 | 1 | AC | Station wagon | Break | Stationwagen |  |  |  |  | 204
H | AUDI | AUDI Q7 | 60 TFSI e | OVC-HEV | PETROL | ESSENCE | BENZINE | 250 |  | AC | Station wagon | Break | Stationwagen | 2535 | 17.3 | 0.68245 | 64-69
C | AUDI | AUDI Q7 | 55 TFSI S Line |  | PETROL | ESSENCE | BENZINE | 250 | 1 | AC | Station wagon | Break | Stationwagen |  |  |  |  | 204